## Instructions-steps
NOTE: ALL INSTRUCTIONS ARE IN RED FONT IN EACH PAGE
Sheet "Package" | STEP 1: Check if the required work is available in the list, else add in the bottom
STEP 2: List all the relevant primary materials under the work under consideration starting from Row 4
New Sheet creation | STEP 3: Copy the Sheet named "Flooring" if the sheet for required work is not already available
New Sheet | STEP 4: Select the work package from dropdown
STEP 5: Identify and Write purpose of different secondary material categories
STEP 6: List below all the required secondary materials* using commas as separation required for the functioning or completeness of primary material to act as a system after installation under each category of secondary material defined according to the purpose
*Secondary materials or the ancillary materials, are items or substances used in support of the primary components in a project or process
STEP 7: In the Column F "SM2 Dependency (from SM2)", mention the SM2 material that has any dependency with SM1 (which requires a particular SM1 to function completely, while this SM1 is not required by other SM2s)
STEP 8: In the Column G "SM2 Dependency (from SM1)", mention the SM1 material (on which the SM2 is dependent on)
STEP 9: Mention N/A wherever Not applicable

## Packages
STEP 1: Check if the required work is available in the list, else add in the bottom |  | STEP 2: List all the relevant primary materials under the work considered strating from Row 4 | [6 empty] | NOTE: ALL CELLS WITH THIS COLOUR SHOULD BE FILLED BY THE USER
|  | 1 | 2 | 3 | 4 | 5 | 6 | 7 | 8 | 9 | 10 | 11 | 12 | 13 | 14 | 15 | 16 | 0 | 0 | 0 | 0 | 0 | 0 | 0 | 0 | 0 | 0 | 0 | 0 | 0 | 0 | 0 | 0 | 0 | 0 | 0 | 0 | 0 | 0 | 0 | 0 | 0 | 0 | 0 | 0 | 0 | 0 | 0 | 0 | 0 | 0 | 0 | 0 | 0 | 0 | 0 | 0 | 0 | 0 | 0 | 0 | 0 | 0 | 0 | 0 | 0 | 0 | 0 | 0 | 0 | 0 | 0 | 0 | 0 | 0 | 0 | 0 | 0 | 0 | 0 | 0 | 0 | 0 | 0 | 0 | 0 | 0 | 0 | 0 | 0 | 0 | 0 | 0 | 0 | 0 | 0 | 0 | 0 | 0
Sl no | Work | Foundation | Retaining_wall_or_Diaphragm_wall | Waterproofing | Structural_frame_work | Structural_Concreting | Structural_Reinforcement | Non_structural_walls | Structural_Monolithic | Plastering | Flooring | Windows | Doors | Metal_Railing_and_grill_works | Painting | False ceiling | Other | 0 | 0 | 0 | 0 | 0 | 0 | 0 | 0 | 0 | 0 | 0 | 0 | 0 | 0 | 0 | 0 | 0 | 0 | 0 | 0 | 0 | 0 | 0 | 0 | 0 | 0 | 0 | 0 | 0 | 0 | 0 | 0 | 0 | 0 | 0 | 0 | 0 | 0 | 0 | 0 | 0 | 0 | 0 | 0 | 0 | 0 | 0 | 0 | 0 | 0 | 0 | 0 | 0 | 0 | 0 | 0 | 0 | 0 | 0 | 0 | 0 | 0 | 0 | 0 | 0 | 0 | 0 | 0 | 0 | 0 | 0 | 0 | 0 | 0 | 0 | 0 | 0 | 0 | 0 | 0 | 0 | 0
1 | Foundation | [9 empty] | Ceramic Tile |  |  |  |  | Paper-faced Gypsum boards
2 | Retaining_wall_or_Diaphragm_wall | [9 empty] | Vitrified |  |  |  |  | Fire-resistant Gypsum boards
3 | Waterproofing | [9 empty] | Vitrified 20mm |  |  |  |  | Vinyl-faced Gypsum boards
4 | Structural_frame_work | [9 empty] | Granite |  |  |  |  | Aluminium based metal Ceilings
5 | Structural_Concreting | [9 empty] | Marble |  |  |  |  | Steel based metal Ceilings
6 | Structural_Reinforcement | [9 empty] | Terrazzo Cement based 12mm |  |  |  |  | Wood Ceilings
7 | Non_structural_walls | [9 empty] | Terrazzo resin based 12mm |  |  |  |  | Fiberglass panels
8 | Structural_Monolithic | [9 empty] | Terrazzo Cement based 20mm |  |  |  |  | Calcium Silicate
9 | Plastering | [9 empty] | Terrazzo resin based 20mm
10 | Flooring | [9 empty] | Engineered Hardwood
11 | Windows
12 | Doors
13 | Metal_Railing_and_grill_works
14 | Painting
15 | False ceiling
16 | Other

## Flooring
Select Work Package | Flooring | <-- STEP 4: SELECT FROM DROPDOWN | Step 6: List below all the required secondary materials* using commas as separation required for the functioning or completeness of primary material to act as a system after installation under each category of secondary material defined according to the purpose |  |  |  | Step 7 & Step 8: Define dependency of SMs (Refer Instructions sheet)
Sl no | Primary Material (PM) | SM1 Materials | SM2 Materials | SM3 Materials | SM4 Materials | SM5 Materials | SM2 Dependency | SM2 Dependency
Step 5: Write purpose of different secondary material categories --> |  | Fixing substrate | Fixing | Finishing |  |  | (from SM2) | (from SM1)
1 | Ceramic Tile |  | Cement-based adhesive,Mortar 1-6 | Cement Grout 300mm tile,Epoxy grout 300mm tile | N/A | N/A | Cement-based adhesive | Concrete Screed
2 | Vitrified |  | Cement-based adhesive,Mortar 1-6 | Cement Grout 600mm tile,Epoxy grout 600mm tile | N/A | N/A | Cement-based adhesive | Concrete Screed
3 | Vitrified 20mm |  | Cement-based adhesive,Mortar 1-6 | Cement Grout 600mm tile,Epoxy grout 600mm tile | N/A | N/A | Cement-based adhesive | Concrete Screed
4 | Granite |  | Cement-based adhesive,Mortar 1-4 | N/A | N/A | N/A | Cement-based adhesive | Concrete Screed
5 | Marble |  | Cement-based adhesive,Mortar 1-4 | N/A | N/A | N/A | Cement-based adhesive | Concrete Screed
6 | Terrazzo Cement based 12mm |  | Cement-based adhesive,Mortar 1-6 | Cement Grout 300mm tile,Epoxy grout 300mm tile | N/A | N/A | Cement-based adhesive | Concrete Screed
7 | Terrazzo resin based 12mm |  | Cement-based adhesive,Mortar 1-6 | Cement Grout 300mm tile,Epoxy grout 300mm tile | N/A | N/A | Cement-based adhesive | Concrete Screed
8 | Terrazzo Cement based 20mm |  | Cement-based adhesive,Mortar 1-6 | Cement Grout 300mm tile,Epoxy grout 300mm tile | N/A | N/A | Cement-based adhesive | Concrete Screed
9 | Terrazzo resin based 20mm |  | Cement-based adhesive,Mortar 1-6 | Cement Grout 300mm tile,Epoxy grout 300mm tile | N/A | N/A | Cement-based adhesive | Concrete Screed
10 | Engineered Hardwood | Concrete Screed |  | N/A | N/A | N/A | N/A | N/A

## False ceiling
Select Work Package | False ceiling | <-- STEP 4: SELECT FROM DROPDOWN | Step 6: List below all the required secondary materials* using commas as separation required for the functioning or completeness of primary material to act as a system after installation under each category of secondary material defined according to the purpose |  |  |  | Step 7 & Step 8: Define dependency of SMs (Refer Instructions sheet)
Sl no | Primary Material (PM) | SM1 Materials | SM2 Materials | SM3 Materials | SM4 Materials | SM5 Materials | SM2 Dependency | SM2 Dependency
Step 5: Write purpose of different secondary material categories --> |  | Fixing | Finishing aid | Finishing |  |  | (from SM2) | (from SM1)
1 | Paper-faced Gypsum boards | Steel suspension system,Aluminum suspension system | Joint Sealant | Paint | N/A | N/A | N/A | N/A
2 | Fire-resistant Gypsum boards | Steel suspension system,Aluminum suspension system | Joint Sealant | Paint | N/A | N/A | N/A | N/A
3 | Vinyl-faced Gypsum boards | Steel suspension system,Aluminum suspension system | N/A | N/A | N/A | N/A | N/A | N/A
4 | Aluminium based metal Ceilings | Steel suspension system,Aluminum suspension system | N/A | N/A | N/A | N/A | N/A | N/A
5 | Steel based metal Ceilings | Steel suspension system,Aluminum suspension system | N/A | N/A | N/A | N/A | N/A | N/A
6 | Wood Ceilings | Steel suspension system,Aluminum suspension system | N/A | Varnish | N/A | N/A | N/A | N/A
7 | Fiberglass panels | Steel suspension system,Aluminum suspension system | N/A | N/A | N/A | N/A | N/A | N/A
8 | Calcium Silicate | Steel suspension system,Aluminum suspension system | N/A | N/A | N/A | N/A | N/A | N/A